## status of document
Release version 6b
Effective: 1st January 2020
© 2020, IRSA
Release Version 6b (AUS modified)

## sail maker guidance
IRSA - WORLD RADIO SAILING | [6 empty] | Cells in this colour are un-protected for translation
IRSA 10 RATER CLASS SAIL MAKER GUIDANCE
Guide measurements for sail makers and Equipment Inspectors : |  |  |  | *** this is not a certificate *** |  |  | Guide
NB : These dimensions are approximate and for guidance only | [6 empty] | NB
The dimensions of sails shall not exceed the dimensions of the sails recorded on the certificate. | [6 empty] | The
Hull Reg. No. | 2345 |  |  | Dimension | Sail 1 | Sail 2 | Dimension
Boat Name | testing again |  |  | Luff | 2062 | 1790 | Luff
Design Name | tester again |  |  | Leech | 2079.6634 | 1684.6661 | Leech
Owner's Name | test again |  |  | three-q * | 155.9363 | 129.5546 | three-quarter *
Sails Measured | 27th November 2019 |  |  | half * | 262.0283 | 240.5128 | half *
29 | Validity check |  |  | quarter * | 358.8521 | 312.8579 | quarter *
|  |  |  | LP | 350 | 340 | LP
|  |  |  | Foot | 350.2057 | 367.6955 | Foot
three quarter width |  |  |  | * Use with caution |  |  | * Use
0.25 LP plus | 68.4363
|  | three quarter width |  | To maximise sail area |  |  | To
|  | 0.25 LP |  | Rating |  | 9.8051 | Rating
|  | plus |  | Max permitted sail area |  | 0.9542 | Max
|  | 44.5546 |  | Measured sail area |  | 0.9356 | Measured
|  |  |  | Deficit - m^2 |  | 0.018598 | Deficit
|  |  |  | Deficit - mm^2 |  | 18598.4733 | Deficit
half width |  |  |  | Either |  |  | Either
0.5 LP plus | 87.0283 |  |  | Delta Sail 1 LP |  | 18.0393 | Delta
|  | half width |  | Equivalent to Sail 1 LP |  | 368.0393 | Equivalent
|  | 0.5 LP |  | Or |  |  | Or
|  | plus |  | Delta Sail 2 LP |  | 20.7804 | Delta
|  | 70.5128 |  | Equivalent to Sail 2 LP |  | 360.7804 | Equivalent
quarter width
0.75 LP plus | 96.3521 | quarter width
0.75 LP
plus
57.8579
Effective: 1st January 2020 |  |  | Release version 6b |  |  | © 2020, IRSA
IRSA Ten Rater Class boat/rig/sail Measurement Form - Sail Maker Guidance
Luff
Foot
Foot
Leech
Leech
LP
Sail 1
Sail 2
Luff
Leech
LP
LP

## boat-rig-sail ccf
IRSA - WORLD RADIO SAILING | [6 empty] | Cells in this colour are un-protected for translation | Select (Yes/No)
IRSA 10 RATER CLASS BOAT/RIG/SAIL CERTIFICATION CONTROL FORM | [7 empty] | Yes
*** this is not a certificate *** |  |  |  |  | data from data entry/rating calculation sheet |  | data | No
Hull Registration Number |  | 2345 |  |  |  |  | Hull | N/A
Owner's Name |  | test again |  |  |  |  | Owner's
Date of Initial Certification Control |  | 27th November 2019 |  |  |  |  | Date
Date of this Certification Control |  | 27th November 2019 |  |  |  |  | Date
NB Measurers | [6 empty] | NB
1 Certification control shall be carried out in accordance with the Equipment Rules of Sailing except where varied in the class rules. | [6 empty] | Certification
2 This certification control form may be used for any number of rig/sail groups. | [6 empty] | This
Boat | [6 empty] | Boat
1 D.1.2. | Is the registration number applied to the hull ? |  |  |  | Select (Yes/No) | 1 D.1.2. | Is
2 D.2.1. | Are both waterline limit marks placed on the hull so that they will be easily visible with the boat afloat and of minimum size 30 mm x 2 mm ? |  |  |  | Select (Yes/No) | 2 D.2.1. | Are
3 D.2.3 (b) | Is the forward 15 mm of the hull of elastomeric material ? |  |  |  | Select (Yes/No) | 3 D.2.3 (b) | Is
4 D.2.3 (b) | From the foremost point of the hull to the point where the bow profile is 20 degrees to the datum waterplane, is the vertical thickness of elastomeric material 5 mm or more? |  |  |  | Select (Yes/No) | 4 D.2.3 (b) | From
5 D.2.4 (a) | Is the hull a monohull? |  |  |  | Select (Yes/No) | 5 D.2.4 (a) | Is
6 D.2.4 (b) | With the following exceptions, does the hull have hollows in the external surface: |  |  |  | Select (Yes/No) | 6 D.2.4 (b) | With
( 1 ) | 40 mm or more above the datum waterplane? | [5 empty] | 40 mm
( 2 ) | 15 mm or less from the centreplane? | [5 empty] | 15 mm
( 3 ) | Trunking for hull appendages? | [5 empty] | Trunking
( 4 ) | Inset transom and upper surface of deck? | [5 empty] | Inset
( 5 ) | Which do not exceed 1 mm in depth when checked with a straight edge of length 300 mm? | [5 empty] | Which
Rig / Sail | [6 empty] | Rig
1 J.1 (a) | Spar for each sail, not being a mast spar, with cross section exceeding 22 mm - is their area included in the certified rig area? |  |  |  | Select (Yes/No) | 1 J.1 (a) | Spar
2 J.1 (b) | Second and subsequent larger area spars used to extend the tack or clew of sails - is their spar area included in the certified rig area? |  |  |  | Select (Yes/No) | 2 J.1 (b) | Second
3 G.1.2 (a) | Are all the sails certified in the tack (by signing or adding a certification mark)? |  |  |  | Select (Yes/No) | 3 G.1.2 (a) | Are
4 G.1.2 (b) | Is the date of certification control added to each sail tack? |  |  |  | Select (Yes/No) | 4 G.1.2 (b) | Is
5 G.1.2 (c) | Each sail of the certified rig, as defined in A.1.4, has its area marked in the tack? |  |  |  | Select (Yes/No) | 5 G.1.2 (c) | Each
6 G.1.2 (d) | Each alternative sail is marked with the area of its parent sail in the tack? |  |  |  | Select (Yes/No) | 6 G.1.2 (d) | Each
7 G.1.3 (a) | The largest luff length of the sails of the certified rig, as defined in A.1.4, does not exceed 2200 mm and is not less than 1990 mm? |  |  |  | Select (Yes/No) | 7 G.1.3 (a) | The
8 K.4.2 | Have the measurements for double luff sails been taken as skin girths ? |  |  |  | Select (Yes/No) | 8 K.4.2 | Have
DECLARATION BY THE OFFICIAL MEASURER - See also the Data Entry and Rating Calculation sheet | [6 empty] | DECLARATION
Official Measurer's Name (BLOCK CAPITALS) |  | Officially recognised by World Sailing MNA |  |  |  |  | Measurer's
Signature |  |  |  | Date |  |  | Signature
Effective: 1st January 2020 |  |  | Release version 6b |  | © 2020, IRSA
IRSA Ten Rater Class boat/rig/sail Certification Control Form - Official Measurer's declaration | [6 empty] | International

## data entry & rating calculation
IRSA - WORLD RADIO SAILING | [8 empty] | Cells in this colour are un-protected for translation
IRSA 10 RATER CLASS RATING CALCULATION
29 | official validity check | [6 empty] | *** this is not a certificate *** | (this
Hull Registration Number |  |  |  |  | 2345 |  |  |  | Hull
Boat's Name |  |  |  |  | testing again |  |  |  | Boat's
Design's Name |  |  |  |  | tester again |  |  |  | Design's
Designer's Name |  |  |  |  | tested again |  |  |  | Designer's
Owner's Name |  |  |  |  | test again |  |  |  | Owner's
Date of Initial Certification Control |  |  |  |  | 27th November 2019 |  |  |  | Date
Date of this Certification Control |  |  |  |  | 27th November 2019 |  |  |  | Date
|  |  | Any sail area not included in S(sail1), S(sail2), or rig area not included in S(rig area) |  |  |  |  | S(other) | Any | [5 empty] | 507300 | 384450 | 40290
3560 | [7 empty] | 3560 | [6 empty] | 1625 | 175 | 0
Show any calculation here or on a separate sheet | [8 empty] | Any | [5 empty] | 10475 | 25875 | 0
13100
S (sail1) |  | S (sail2) |  | S (other) |  | S (rig area) |  | S (mm²)
507300 | + | 384450 | + | 3560 | + | 40290 |  | 935600 | [6 empty] | 17021875 | 4528125 | 13100
[15 empty] | 17529175 | 4912575 | 53390
|  | S (mm²) | [5 empty] | S (m²) | [6 empty] | 1308.105
|  | 935600 |  |  | / | 1000000 |  | 0.9356 | [6 empty] | 1308105009.2986
1308105009
L (m) |  | S (m²) | [5 empty] | RATING |  | Rating to 4 dec places | maximum lwl for S | rounded input lwl |  |  | 29
1.31 | x | 0.9356 | x | 8 |  |  |  | 9.8051 |  | 9.8051 | 1.336 | 1.31
Boat weight at certification control with heaviest rig/sail combination rounded to nearest 0.01 kg. This data is only for control purposes at events to check whether a new measurement of L (LWL) is necessary. | [7 empty] | 5.47 | Boat |  |  |  | 5.47 | 0
If the official measurer has any doubt concerning the application of, or compliance of any part of the boat with, the class rules he shall report it on the certification control form(s) before sending them to the certification authority and not sign certification control form(s) or sails. | [8 empty] | If
DECLARATION BY THE OFFICIAL MEASURER | [8 empty] | DECLARATION
I confirm that I have measured the waterline length of the boat according to the class rules, that the particulars on this form are correct and that, to the best of my knowledge, the boat complies with Sections D, E, F, G and H of the class rules of the International Ten Rater class in force at present, except as I have stated above. | [8 empty] | I
Official Measurer's Name (BLOCK CAPITALS) |  |  |  |  | Officially recognised by World Sailing MNA |  |  |  | Official Measurer
Signature | [6 empty] | Date |  | Signature
DECLARATION BY THE OWNER | [8 empty] | DECLARATION
With the exception of RC equipment, to the best of my knowledge, no materials with a density exceeding 11,340 kg/m³ have been used in the construction of this boat's hull and its appendages. I also undertake to maintain this boat in compliance with the class rules and its certificate and that alterations or repairs to equipment required by the certification control forms to be certified will be checked by an official measurer before use. | [8 empty] | With
Signature | [6 empty] | Date |  | Signature
Effective: 1st January 2020 | [5 empty] | Release version 6b |  | © 2020, IRSA
IRSA Ten Rater Class boat/rig/sail Certification Control Form - Official Measurer's declaration | [8 empty] | International

## sail 1 calculations
IRSA - WORLD RADIO SAILING | [11 empty] | Cells in this colour are un-protected for translation
IRSA 10 RATER CLASS SAIL CERTIFICATION CONTROL FORM
29 | official validity check
Sail 1 |  |  |  | Hull registration number | [5 empty] | 2345 |  | Hull
[8 empty] | Guide measurements for sail makers and Equipment Inspectors : |  |  |  | Guide |  | Hollows check : |  |  | data for graph | [6 empty] | dimension calculations |  | non integer value check |  |  | rounded values |  | ERS Cross Widths Calculations
|  | E | 50 | [10 empty] | Measurer - Please check for hollows where noted | [9 empty] | luff approx | 2062 | 50 | 50 | 0 | 50 |  |  | HALF |  | ONE QTR |  | THREE QTR
[8 empty] | Luff length |  | 2062 |  | Luff | [11 empty] | leech approx | 2079.6634 | 40 | 40 | 0 |  |  |  | x | y | x | y | x | y
|  | cn | 40 |  |  |  |  | Leech length |  | 2079.6634 |  | Leech | C11 | 0 | 0 |  | 2050 | 0 | [5 empty] | luff perp | 350 | 0 | 0 | 0 | 40 |  | P1 | 175 | 1025 | 306.0142 | 519.9292 | 131.0142 | 1544.9292
[8 empty] | Luff perpendicular |  | 350 |  | Luff | C10 | 40 | 40 | ok | 2000 | 40 | 40 |  |  |  |  | foot approx | 350.2057 | 100 | 100 | 0 |  |  | P2 | 372.1473 | 1058.6593 | 505.3023 | 536.789 | 324.607 | 1595.1468
c10 |  |  |  | cn-1 | 100 |  |  | Foot |  | 350.2057 |  | Foot | C9 | 100 | 92.5 | ok | 1800 | 100 | 60 |  |  |  |  | tack angle | 88.0428 | 145 | 145 | 0 | 0 |  | P3 | 262.0283 | 1039.8585 | 358.8521 | 524.3993 | 155.9363 | 1551.394
[8 empty] | NB : These dimensions are approximate and for guidance only |  |  |  | NB | C8 | 145 | 145 | ok | 1600 | 145 | 45 | [5 empty] | 2000 | 190 | 190 | 0
c9 | 100 | [11 empty] | C7 | 190 | 187.5 | ok | 1400 | 190 | 45 | [5 empty] | 0 | 230 | 230 | 0 | 100 |  | P1 Station |  | 5 |  | 2 |  | 7
[13 empty] | C6 | 230 | 230 | ok | 1200 | 230 | 40 | [6 empty] | 270 | 270 | 0 |  |  | P2 Station |  | 5 |  | 2 |  | 7
c8 | 145 | [6 empty] | To maximise sail area |  |  |  | To | C5 | 270 | 270 | ok | 1000 | 270 | 40 |  |  |  |  | 0 | 0 | 310 | 310 | 0 | 145
[8 empty] | Either |  |  |  | Either | C4 | 310 | 308 | ok | 800 | 310 | 40 |  |  |  |  | 1 | 2000 | 346 | 346 | 0 |  |  | P3 Station |  | 5 |  | 2 |  | 7
c7 | 190 | [6 empty] | Delta Sail 1 LP |  | 18.0393 |  | Delta | C3 | 346 | 345 | ok | 600 | 346 | 36 |  |  |  |  | 1 | 1800 | 380 | 380 | 0 | 190
[8 empty] | Equivalent to Sail 1 LP |  | 368.0393 |  | Equivalent | C2 | 380 | 328 | ok | 400 | 380 | 34 |  |  |  |  | 1 | 1600 | 310 | 310 | 0 |  |  | Station Delta |  | 40 |  | 124 |  | 151
c6 | 230 | [6 empty] | Or |  |  |  | Or | C1 | 310 | 365 | check | 200 | 310 | -70 |  |  |  |  | 1 | 1400 | 350 | 350 | 0 | 230
[8 empty] | Delta Sail 2 LP |  | 20.7804 |  | Delta | C0 | 350 | 155 | ok | 0 | 350 | 40 |  |  |  |  | 1 | 1200
c5 | 270 | [6 empty] | Equivalent to Sail 2 LP |  | 360.7804 |  | Equivalent | [11 empty] | 1 | 1000 |  |  |  | 270 |  | number of heights on foot check
[17 empty] | Data for foot graphs | [6 empty] | 1 | 800 | non integer value check
c4 | 310 | [11 empty] | hn | 9 |  |  | 0 | 0 | 12 | 0 | -12 | 12 | 0 | 1 | 600 | 12 | 12 | 0 | 310 |  | 1
[13 empty] | h10 | 0 | 28.5 |  | -230 | 50 | 35 | -23 | -35 | 10.2857 | 24.7143 | 1 | 400 | 35 | 35 | 0 |  |  | 0
c3 | 346 | [11 empty] | h9 | 0 | 40 |  | -100 | 100 | 45 | -10 | -45 | 8.5714 | 36.4286 | 1 | 200 | 45 | 45 | 0 | 346 |  | 0
[13 empty] | h8 | 0 | 42.5 |  | 0 | 150 | 45 | 0 | -45 | 6.8571 | 38.1429 | 1 | 0 | 45 | 45 | 0 |  |  | 0
c2 | 380 | [11 empty] | h7 | 0 | 39.5 |  | 50 | 200 | 40 | 5 | -40 | 5.1429 | 34.8571 |  |  | 40 | 40 | 0 | 380 |  | 0
[13 empty] | h6 | 0 | 20 |  | 60 | 250 | 34 | 6 | -34 | 3.4286 | 30.5714 |  |  | 34 | 34 | 0 |  |  | 0
c1 | 310 | [11 empty] | h5 | 34 | 21.5 | check | 340 | 300 | 0 | 34 | 0 | 1.7143 | -1.7143 |  |  | 0 | 0 | 0 | 310 |  | 1
[13 empty] | h4 | 40 | 4.5 |  | -90 | 350 | 9 | -9 | -9 | 0 | 9 |  |  | 9 | 9 | 0 |  |  | 1
SUM1 | 2281 |  | + | [9 empty] | h3 | 45 | 9 |  | 0 | 350 | 9 | 0 | -9 | 0 | 9 |  |  | 9 | 9 | 0 | 2281 |  | 1
|  | c0 | 350 |  |  |  |  | Warning box |  |  |  |  | h2 | 45 | 9 |  | 0 | 350 | 9 | 0 | -9 | 0 | 9 |  |  | 9 | 9 | 0 |  | 350 | 1
|  | hn | 9 | [9 empty] | h1 | 35 | 9 |  | 0 | 350 | 9 | 0 | -9 | 0 | 9 |  |  | 9 | 9 | 0 |  | 9 | 1
h10 | [12 empty] | h0 | 12 |  |  | 0 | 350 | 9 | 0 | -9 | 0 | 9 |  |  | 9 | 9 | 0 | 0 |  | 1
h9 | [16 empty] | 0 | 350 | 9 | 0 | -9 | 0 | 9 |  |  | 9 | 9 | 0 | 0 |  | 7
h8 | [7 empty] | Warning box |  |  |  | Warning | [16 empty] | 0
h7 | [28 empty] | 0 |  | 0
h6 | [28 empty] | 0 |  | 0
h5 | 34 | [27 empty] | 34 |  | 0
h4 | 40 | [27 empty] | 40
h3 | 45 | [6 empty] | Warning box |  |  |  | Warning | [16 empty] | 45
h2 | 45 | [27 empty] | 45
h1 | 35 | [27 empty] | 35
SUM2 | 199 | h0 | 12 | [25 empty] | 199 | 12
A1 : |  | c0 + cn | 390 | x | 100 | 39000 | + | 456200 |  | A1 | 495200
|  | SUM1 | 2281 | x | 200
A2 : |  | 0,5 x E (cn x (2 + E / 200) - E x cn-1 / 200) | [7 empty] | A2 | 1625
A3 : |  | h0 + hn | 21 | x | 25 | 525 | + | 9950 |  | A3 | 10475
0
|  | SUM2 | 199 | x | 50
[9 empty] | S (sail1) |  | 507300
DECLARATION BY THE OFFICIAL MEASURER | [11 empty] | Declaration
I confirm that I have taken the measurements on this form, that they are correct and that to the best of my knowledge, the sail complies with the class rules in force at present, except as I have stated below. | [11 empty] | I confirm
The measurer
Official Measurer's name. | [11 empty] | Official Measurer
(BLOCK CAPITALS) | [11 empty] | BLOCK
Signature | [6 empty] | Date |  |  |  |  | Signature
Effective: 1st January 2020 | [6 empty] | Release version 6b |  |  |  | © 2020, IRSA
IRSA Ten Rater Class Sail 1 Certification Control Form - Sail 1 | [11 empty] | IRSA
A1
A2
A3

## sail 2 calculations
IRSA - WORLD RADIO SAILING | [11 empty] | Cells in this colour are un-protected for translation
IRSA 10 RATER CLASS SAIL CERTIFICATION CONTROL FORM
29 | official validity check
Sail 2 |  |  |  | Hull registration number | [5 empty] | 2345 |  | Hull
[8 empty] | Guide measurements for sail makers and Equipment Inspectors : |  |  |  | Guide |  | Hollows check : |  |  | data for graph | [6 empty] | dimension calculations |  | non integer value check |  |  | rounded values |  | ERS Cross Widths Calculations
|  | E | 50 | [10 empty] | Measurer - Please check for hollows where noted | [9 empty] | luff approx | 1790 | 50 | 50 | 0 | 50 |  |  | HALF |  | ONE QTR |  | THREE QTR
[8 empty] | Luff length |  | 1790 |  | Luff | [11 empty] | leech approx | 1684.6661 | 12 | 12 | 0 |  |  |  | x | y | x | y | x | y
|  | cn | 12 |  |  |  |  | Leech length |  | 1684.6661 |  | Leech | C11 | 0 | 0 |  | 1650 | 0 | [5 empty] | luff perp | 340 | 0 | 0 | 0 | 12 |  | P1 | 170 | 825 | 290.2564 | 419.765 | 120.2564 | 1244.765
[8 empty] | Luff perpendicular |  | 340 |  | Luff | C10 | 0 | 0 |  | 1650 | 0 | 0 |  |  |  |  | foot approx | 367.6955 | 0 | 0 | 0 |  |  | P2 | 365.8845 | 865.3641 | 488.8667 | 443.301 | 311.9919 | 1301.6639
c10 |  |  |  | cn-1 | 80 |  |  | Foot |  | 367.6955 |  | Foot | C9 | 0 | 0 |  | 1650 | 0 | 0 |  |  |  |  | tack angle | 67.6248 | 0 | 0 | 0 | 0 |  | P3 | 240.5128 | 839.5299 | 312.8579 | 422.4433 | 129.5546 | 1247.5243
[8 empty] | NB : These dimensions are approximate and for guidance only |  |  |  | NB | C8 | 12 | 12 | ok | 1600 | 12 | 12 | [5 empty] | 1600 | 80 | 80 | 0
c9 | [12 empty] | C7 | 80 | 78.5 | ok | 1400 | 80 | 68 | [5 empty] | 0 | 145 | 145 | 0 | 0 |  | P1 Station |  | 4 |  | 2 |  | 6
[13 empty] | C6 | 145 | 141 | ok | 1200 | 145 | 65 | [6 empty] | 202 | 202 | 0 |  |  | P2 Station |  | 4 |  | 2 |  | 6
c8 | [7 empty] | To maximise sail area |  |  |  | To | C5 | 202 | 197.5 | ok | 1000 | 202 | 57 |  |  |  |  | 0 | 0 | 250 | 250 | 0 | 0
[8 empty] | Either |  |  |  | Either | C4 | 250 | 245 | ok | 800 | 250 | 48 |  |  |  |  | 0 | 0 | 288 | 288 | 0 |  |  | P3 Station |  | 4 |  | 2 |  | 6
c7 | 80 | [6 empty] | Delta Sail 1 LP |  | 18.0393 |  | Delta | C3 | 288 | 283 | ok | 600 | 288 | 38 |  |  |  |  | 0 | 0 | 316 | 316 | 0 | 80
[8 empty] | Equivalent to Sail 1 LP |  | 368.0393 |  | Equivalent | C2 | 316 | 311.5 | ok | 400 | 316 | 28 |  |  |  |  | 1 | 1600 | 335 | 335 | 0 |  |  | Station Delta |  | 40 |  | 22 |  | 48
c6 | 145 | [6 empty] | Or |  |  |  | Or | C1 | 335 | 328 | ok | 200 | 335 | 19 |  |  |  |  | 1 | 1400 | 340 | 340 | 0 | 145
[8 empty] | Delta Sail 2 LP |  | 20.7804 |  | Delta | C0 | 340 | 167.5 | ok | 0 | 340 | 5 |  |  |  |  | 1 | 1200 | [10 empty] | x | y
c5 | 202 | [6 empty] | Equivalent to Sail 2 LP |  | 360.7804 |  | Equivalent | [11 empty] | 1 | 1000 |  |  |  | 202 |  | number of heights on foot check |  |  |  |  | 129.5546 | 1247.5243
[17 empty] | Data for foot graphs | [6 empty] | 1 | 800 | non integer value check | [9 empty] | 240.5128 | 839.5299
c4 | 250 | [11 empty] | hn | 15 |  |  | 0 | 0 | 140 | 0 | -140 | 140 | 0 | 1 | 600 | 140 | 140 | 0 | 250 |  | 1 |  |  |  |  | 312.8579 | 422.4433
[13 empty] | h10 | 0 | 126.5 |  | 100 | 50 | 130 | 10 | -130 | 119.4118 | 10.5882 | 1 | 400 | 130 | 130 | 0 |  |  | 0
c3 | 288 | [11 empty] | h9 | 0 | 110.5 |  | 170 | 100 | 113 | 17 | -113 | 98.8235 | 14.1765 | 1 | 200 | 113 | 113 | 0 | 288 |  | 0
[13 empty] | h8 | 0 | 89.5 |  | 220 | 150 | 91 | 22 | -91 | 78.2353 | 12.7647 | 1 | 0 | 91 | 91 | 0 |  |  | 0
c2 | 316 | [11 empty] | h7 | 0 | 65.5 |  | 250 | 200 | 66 | 25 | -66 | 57.6471 | 8.3529 |  |  | 66 | 66 | 0 | 316 |  | 0
[13 empty] | h6 | 0 | 40.5 | check | 260 | 250 | 40 | 26 | -40 | 37.0588 | 2.9412 |  |  | 40 | 40 | 0 |  |  | 0
c1 | 335 | [11 empty] | h5 | 40 | 20 | check | 250 | 300 | 15 | 25 | -15 | 16.4706 | -1.4706 |  |  | 15 | 15 | 0 | 335 |  | 1
[13 empty] | h4 | 66 | 7.5 | check | 150 | 340 | 0 | 15 | 0 | 0 | 0 |  |  | 0 | 0 | 0 |  |  | 1
SUM1 | 1616 |  | + | [9 empty] | h3 | 91 | 0 |  | 0 | 340 | 0 | 0 | 0 | 0 | 0 |  |  | 0 | 0 | 0 | 1616 |  | 1
|  | c0 | 340 |  |  |  |  | Warning box |  |  |  |  | h2 | 113 | 0 |  | 0 | 340 | 0 | 0 | 0 | 0 | 0 |  |  | 0 | 0 | 0 |  | 340 | 1
|  | hn | 15 | [9 empty] | h1 | 130 | 0 |  | 0 | 340 | 0 | 0 | 0 | 0 | 0 |  |  | 0 | 0 | 0 |  | 15 | 1
h10 | [12 empty] | h0 | 140 |  |  | 0 | 340 | 0 | 0 | 0 | 0 | 0 |  |  | 0 | 0 | 0 | 0 |  | 1
h9 | [16 empty] | 0 | 340 | 0 | 0 | 0 | 0 | 0 |  |  | 0 | 0 | 0 | 0 |  | 7
h8 | [7 empty] | Warning box |  |  |  | Warning | [16 empty] | 0
h7 | [28 empty] | 0 |  | 0
h6 | [28 empty] | 0 |  | 0
h5 | 40 | [27 empty] | 40 |  | 0
h4 | 66 | [27 empty] | 66
h3 | 91 | [6 empty] | Warning box |  |  |  | Warning | [16 empty] | 91
h2 | 113 | [27 empty] | 113
h1 | 130 | [27 empty] | 130
SUM2 | 440 | h0 | 140 | [25 empty] | 440 | 140
A1 : |  | c0 + cn | 352 | x | 100 | 35200 | + | 323200 |  | A1 | 358400
|  | SUM1 | 1616 | x | 200
A2 : |  | 0,5 x E (cn x (2 + E / 200) - E x cn-1 / 200) | [7 empty] | A2 | 175
A3 : |  | h0 + hn | 155 | x | 25 | 3875 | + | 22000 |  | A3 | 25875
0
|  | SUM2 | 440 | x | 50
[9 empty] | S (sail2) |  | 384450
DECLARATION BY THE OFFICIAL MEASURER | [11 empty] | Declaration
I confirm that I have taken the measurements on this form, that they are correct and that to the best of my knowledge, the sail complies with the class rules in force at present, except as I have stated below. | [11 empty] | I confirm
The official measurer may report anything here. | [11 empty] | The measurer
Official Measurer's name. | [11 empty] | Official Measurer
(BLOCK CAPITALS) | [11 empty] | BLOCK
Signature | [6 empty] | Date |  |  |  |  | Signature
Effective: 1st January 2020 | [6 empty] | Release version 6b |  |  |  | © 2020, IRSA
IRSA Ten Rater Class Sail 2 Certification Control Form - Sail 2 | [11 empty] | IRSA
A1
A2
A3
316

## spar calculations
IRSA - WORLD RADIO SAILING | [12 empty] | Cells in this colour are un-protected for translation
IRSA 10 RATER CLASS SPAR CERTIFICATION CONTROL FORM
29 | official validity check |  |  |  | Hull registration number | [5 empty] | 2345 |  | Hull
delete as appropriate | [11 empty] | delete as appropriate | delete
Spar1 | [10 empty] | Spar2 |  | Hull | checks
[6 empty] | E | 150 |  | Constant and |  |  |  | Constant |  | 150
[7 empty] | x |  | Evenly Tapered Profiles |  |  |  | Evenly
|  | mn | 18 |  |  | mn | 18 | [7 empty] | 18 |  |  | 0 | 2150 | 2062
[7 empty] | x |  |  |  | mn |  |  |  |  | 0 |  |  | 0 | 1790
|  |  | top of main structural part of mast |  |  |  | 0.7 |  |  |  |  | + | [5 empty] | longer spar | 2150 | 2062 | longer sail luff
m11 | [10 empty] | m0 |  |  | 0 |  | 0 |  |  |  | 1 | luff check
m10 | [11 empty] | 0 |  | 0 |  |  |  |  | 0 | 0
[6 empty] | length | [5 empty] | x | [6 empty] | 0 | 0
m9 | 18 |  |  |  |  | of main |  |  |  |  | h |  |  | 18 |  | 0 |  |  | 0 | 0
[6 empty] | structural | [5 empty] | x
m8 | 18 |  |  |  |  | part of | [5 empty] | 0.5 |  | 18
mast
m7 | 19 |  |  |  |  | 2150 |  |  |  |  | Am | 0 |  | 19 |  |  | Graph Data (Spar 1)
[6 empty] | for | [9 empty] | 0 | 2150 | 2150 | 0
m6 | 19 |  |  |  |  | information |  |  |  |  | S(spar2) | 0 |  | 19 |  | 0 | 2150 | 2150 | 0
[6 empty] | only |  |  |  |  | Warning box |  | Warning |  |  | 0 | 2150 | 2150 | 0
m5 | 19 | [12 empty] | 19 |  | 0 | 2000 | 2000 | 18
[16 empty] | 18 | 1800 | 1800 | 18
m4 | 20 | [12 empty] | 20 |  | 18 | 1600 | 1600 | 18
[11 empty] | Warning box |  | Warning |  |  | 19 | 1400 | 1400 | 19
m3 | 20 | [12 empty] | 20 |  | 19 | 1200 | 1200 | 19
[16 empty] | 19 | 1000 | 1000 | 19
m2 | 20 | [12 empty] | 20 |  | 20 | 800 | 800 | 20
[16 empty] | 20 | 600 | 600 | 20
m1 | 20 | [12 empty] | 20 |  | 20 | 400 | 400 | 20
|  |  | + |  |  |  | heel point? | [5 empty] | Heel |  |  | 20 | 200 | 200 | 20
|  | m0 | 20 |  |  |  | deck level | [5 empty] | deck |  | 20 | 20 | 0 | 0 | 20
[11 empty] | At | 1890
|  | m0+mn | 38 | x | 100 | 3800 | + | 34600 |  |  | Am | 38400 |  | Measurers - use the plot below as a check that data is entered correctly.
SUM3 | 173 | x | 200 | [6 empty] | S(spar1) |  | 40290
[10 empty] | S(spar2) |  | 0
Other spar areas - show calculations here, or on another sheet : | [9 empty] | S(other spar) |  |  | Other
Area of spars for alternative rigs shall not exceed this area : | [9 empty] | S(rig area) |  | 40290 | Area
DECLARATION BY THE OFFICIAL MEASURER | [12 empty] | Declaration
I confirm that I have taken the measurements on this form, that they are correct and that to the best of my knowledge, the spar complies with the class rules in force at present, except as I have stated below. | [12 empty] | I confirm
The official measurer may report anything here. | [12 empty] | The measurer
Official Measurer's name. | [12 empty] | Official Measurer
(BLOCK CAPITALS) | [12 empty] | BLOCK
Signature | [6 empty] | Date | [5 empty] | Signature
Effective: 1st January 2020 | [7 empty] | Release version 6b |  |  |  | © 2020, IRSA
IRSA Ten Rater Class Spar Certification Control Form - Spar(s) | [12 empty] | IRSA
Measurers - use the plot below as a check that data is entered correctly.

## certificate
Official Validity Check |  | 29
IRSA 10 RATER CLASS CERTIFICATE IRSA - WORLD RADIO SAILING
NB Competitor & Race Committee: This certificate is not valid unless signed, dated and stamped by the owner's certification authority.
Hull Registration Number |  |  |  |  | 2345
Boat's Name |  |  |  |  | testing again
Design's Name |  |  |  |  | tester again
Designer's Name |  |  |  |  | tested again
Owner's Name |  |  |  |  | test again
Date of Initial Certification Measurement |  |  |  |  | 27th November 2019
Date of this Certification Measurement |  |  |  |  | 27th November 2019
L(m) - Certified waterline length : |  |  | 1.31 |  | Boat weight (kg) : | 5.47
Largest Rig Measurements (mm) |  |  |  |  | Boat weight at certification control with heaviest rig/sail combination rounded to the nearest 0.01 kg. At an event the boat may weigh no more than 0.05 kg more than this figure. If the boat weighs more than permitted by C.4.3 it shall be corrected before racing or re-certified.
Dimension | SAIL 1 | SAIL 2 | Dimension | Mast spar (Irregular)
E | 50 | 50 | E | 150 | Certification Authority: | enter CA Name
cn | 40 | 12 | mn | 18 | Certification Authority stamp
c10 | 0 | 0 | m11 | 0
c9 | 100 | 0 | m10 | 0
c8 | 145 | 0 | m9 | 18
c7 | 190 | 80 | m8 | 18
c6 | 230 | 145 | m7 | 19
c5 | 270 | 202 | m6 | 19 | Name :
c4 | 310 | 250 | m5 | 19
c3 | 346 | 288 | m4 | 20 | Signature:
c2 | 380 | 316 | m3 | 20
c1 | 310 | 335 | m2 | 20
c0 | 350 | 340 | m1 | 20 | Date :
|  |  | m0 | 20
|  |  |  | Mast spar (constant or even tapered profile) | Change of Ownership
1. This certificate ceases to be valid upon change of ownership. 2. After completion of this section the new owner shall return this certificate to the certification authority. 3. On receipt of a certificate correctly completed by a new owner the certification authority may issue a new certificate.
hn | 9 | 15
h10 | 0 | 0
h9 | 0 | 0 | mn | 0
h8 | 0 | 0 | m0 | 0 | New Owners Name:
h7 | 0 | 0 | h | 0
h6 | 0 | 0 | Calculations |  | I undertake to maintain this boat in compliance with the class rules and its certificate and that alterations or repairs to equipment required by the class rules to be certified will be checked by an official measurer before use.
h5 | 34 | 40 | S (sail1) | 0.5073
h4 | 40 | 66 | S (sail2) | 0.38445
h3 | 45 | 91 | S (other) | 0.00356 | Signature:
h2 | 45 | 113 | S (rig area) | 0.04029
h1 | 35 | 130
h0 | 12 | 140 | Rating : | 9.8051 | Date :
Guide measurements (mm) for sail makers and event inspection |  |  | Official Measurer/Certifcation Authority Notes:
Any features measured into the sail/rig area should be noted here:
Dimensions : | Sail 1 | Sail 2 | No other features recorded.
Luff | 2062 | 1790
Leech | 2079.6634 | 1684.6661
3/4 length | 155.9363 | 129.5546
1/2 length | 262.0283 | 240.5128
1/4 length | 358.8521 | 312.8579
LP | 350 | 340
Foot | 350.2057 | 367.6955
Effective: 1st January 2020 |  |  | Release version 6b |  |  | © 2020, IRSA